## Sheet1
Feature ID | Feature | Test Name | Test Description | Expected Output | Priority
1 | CLK | clk_toggle | Verify clock toggles continuously without glitches | Clock toggles without glitches
2 | RST | reset_assert_deassert | Assert RST asynchronously then deassert during idle; CE=1, MODE=1, CMD=0 | All outputs (RES, ERR, OFLOW, COUT, G, L, E) reset to 0
3 | RST | reset_during_operation | Assert RST mid-operation (e.g. during ADD); CE=1, MODE=1, CMD=0, A=50, B=30 | Operation aborts; all outputs immediately reset to 0
4 | CE | CE_assert | CE=1, MODE=1, CMD=0 (ADD), A=10, B=20, IN_VALID=11 | RES=30 on next clock edge
5 | CE | CE_deassert | CE=0, MODE=1, CMD=0 (ADD), A=10, B=20, IN_VALID=11 | RES retains previous value; no update
6 | MODE | mode_arithmetic | MODE=1, CE=1, CMD=0, A=5, B=3, IN_VALID=11 | Arithmetic ADD executed; RES=8
7 | MODE | mode_logical | MODE=0, CE=1, CMD=0, A=0xAA, B=0x55, IN_VALID=11 | Logical AND executed; RES=0x00
8 | CMD | invalid_cmd_arithmetic | MODE=1, CE=1, CMD=13 (undefined), A=random, B=random, IN_VALID=11 | RES=0, ERR=1 |  |  | Column1
9 | CMD | invalid_cmd_logical | MODE=0, CE=1, CMD=14 (undefined), A=random, B=random, IN_VALID=11 | RES=0, ERR=1
10 | IN_VALID | invalid_00_add | MODE=1, CMD=0 (ADD), IN_VALID=00, A=5, B=3 | RES=0, COUT=0 (invalid input ignored)
11 | IN_VALID | invalid_01_add | MODE=1, CMD=0 (ADD), IN_VALID=01, A=5, B=3 | RES=0, COUT=0 (both operands needed)
12 | IN_VALID | invalid_10_add | MODE=1, CMD=0 (ADD), IN_VALID=10, A=5, B=3 | RES=0, COUT=0 (both operands needed)
ARITHMETIC
13 | ADD | add_two_random_numbers | MODE=1, CMD=0, A=random, B=random, IN_VALID=11 | RES=A+B; COUT=0 when no carry
14 | ADD | add_with_cout | MODE=1, CMD=0, A=0xFF, B=0x01, IN_VALID=11 | RES=0x00, COUT=1
15 | ADD | add_zero_operands | MODE=1, CMD=0, A=0, B=0, IN_VALID=11 | RES=0, COUT=0
16 | ADD | add_max_both | MODE=1, CMD=0, A=0xFF, B=0xFF, IN_VALID=11 | RES=0xFE, COUT=1
17 | SUB | sub_two_random_numbers | MODE=1, CMD=1, A=random≥B, B=random, IN_VALID=11 | RES=A-B, OFLOW=0
18 | SUB | sub_with_borrow | MODE=1, CMD=1, A=0, B=1, IN_VALID=11 | RES=0xFF , OFLOW=1
19 | SUB | sub_equal_operands | MODE=1, CMD=1, A=50, B=50, IN_VALID=11 | RES=0, OFLOW=0
20 | SUB | sub_invalid_valid | MODE=1, CMD=1, IN_VALID=01, A=10, B=5 | RES=0, OFLOW=0 (invalid input)
21 | ADD_CIN | add_cin_1 | MODE=1, CMD=2, A=0xFF, B=0, CIN=1, IN_VALID=11 | RES[7:0]=0x00, COUT=1
22 | ADD_CIN | add_cin_0 | MODE=1, CMD=2, A=0xFF, B=0, CIN=0, IN_VALID=11 | RES=0xFF, COUT=0
23 | ADD_CIN | add_cin_random | MODE=1, CMD=2, A=random, B=random, CIN=1, IN_VALID=11 | RES=A+B+1; COUT=1 if overflow
24 | SUB_CIN | sub_cin_no_borrow | MODE=1, CMD=3, A=10, B=3, CIN=1, IN_VALID=11 | RES=6, OFLOW=0, COUT=0
25 | SUB_CIN | sub_cin_with_borrow | MODE=1, CMD=3, A=0, B=0, CIN=1, IN_VALID=11 | RES=0xFF, OFLOW=1, COUT=1
26 | SUB_CIN | sub_cin_random | MODE=1, CMD=3, A=random, B=random, CIN=0/1, IN_VALID=11 | RES=A-B-CIN; OFLOW/COUT set if underflow
27 | INC_A | inc_a_normal | MODE=1, CMD=4, A=50, IN_VALID=01 | RES=51
28 | INC_A | inc_a_max | MODE=1, CMD=4, A=0xFF, IN_VALID=01 | RES=0x100 (16-bit RES shows wrap)
29 | INC_A | inc_a_invalid_valid | MODE=1, CMD=4, IN_VALID=10 (OPB only) | RES=0 (OPA not valid)
30 | DEC_A | dec_a_normal | MODE=1, CMD=5, A=50, IN_VALID=01 | RES=49
31 | DEC_A | dec_a_zero | MODE=1, CMD=5, A=0, IN_VALID=01 | RES=0xFFFF (wrap-around in 16-bit RES)
32 | INC_B | inc_b_normal | MODE=1, CMD=6, B=100, IN_VALID=10 | RES=101
33 | INC_B | inc_b_max | MODE=1, CMD=6, B=0xFF, IN_VALID=10 | RES=0x100
34 | DEC_B | dec_b_normal | MODE=1, CMD=7, B=100, IN_VALID=10 | RES=99
35 | DEC_B | dec_b_zero | MODE=1, CMD=7, B=0, IN_VALID=10 | RES=0xFFFF (wrap)
36 | CMP | cmp_greater | MODE=1, CMD=8, A=200, B=100, IN_VALID=11 | G=1, L=0, E=0
37 | CMP | cmp_less | MODE=1, CMD=8, A=50, B=200, IN_VALID=11 | G=0, L=1, E=0
38 | CMP | cmp_equal | MODE=1, CMD=8, A=128, B=128, IN_VALID=11 | G=0, L=0, E=1
39 | CMP | cmp_invalid_valid | MODE=1, CMD=8, IN_VALID=01, A=50, B=100 | G=0, L=0, E=0 (invalid)
40 | MUL_AB | mul_normal_3cycle | MODE=1, CMD=9, A=3, B=4, IN_VALID=11; apply for 3 consecutive cycles | After cycle 3: RES=(3+1)*(4+1)=20
41 | MUL_AB | mul_zero_operand | MODE=1, CMD=9, A=0, B=5, IN_VALID=11; 3 cycles | After cycle 3: RES=(0+1)*(5+1)=6
42 | MUL_AB | mul_max_operands | MODE=1, CMD=9, A=0xFF, B=0xFF, IN_VALID=11; 3 cycles | After cycle 3: RES=256*256=65536 (16-bit)
43 | MUL_AB | mul_invalid_valid | MODE=1, CMD=9, IN_VALID=01 (only OPA valid), A=5, B=5 | RES=0, ERR=1
44 | MUL_AB | mul_rst_mid_cycle | MODE=1, CMD=9, start 3-cycle MUL; assert RST after cycle 1 | RES=0; ERR=0; count1 resets to 0
45 | SHIFT_MUL | shift_mul_normal | MODE=1, CMD=10, A=4, B=3, IN_VALID=11; 3 cycles | After cycle 3: RES=(4<<1)*3=24
46 | SHIFT_MUL | shift_mul_a_zero | MODE=1, CMD=10, A=0, B=5, IN_VALID=11; 3 cycles | After cycle 3: RES=(0<<1)*5=0
47 | SHIFT_MUL | shift_mul_invalid_valid | MODE=1, CMD=10, IN_VALID=10, A=4, B=3 | RES=0, ERR=1
48 | S_ADD | signed_add_no_overflow | MODE=1, CMD=11, A=0x10 (+16), B=0x20 (+32), IN_VALID=11 | RES=0x30 (+48), OFLOW=0
49 | S_ADD | signed_add_pos_overflow | MODE=1, CMD=11, A=0x7F (+127), B=0x01 (+1), IN_VALID=11 | RES=0x80 (-128 signed), OFLOW=1
50 | S_ADD | signed_add_neg_overflow | MODE=1, CMD=11, A=0x80 (-128), B=0xFF (-1), IN_VALID=11 | RES=0x7F (+127 signed), OFLOW=1
51 | S_ADD | signed_add_invalid_valid | MODE=1, CMD=11, IN_VALID=01, A=10, B=5 | RES=0, ERR=1
52 | S_SUB | signed_sub_no_overflow | MODE=1, CMD=12, A=0x50 (+80), B=0x30 (+48), IN_VALID=11 | RES=0x20 (+32), OFLOW=0
53 | S_SUB | signed_sub_pos_overflow | MODE=1, CMD=12, A=0x7F (+127), B=0xFF (-1), IN_VALID=11 | RES=0x80 (-128 signed), OFLOW=1
54 | S_SUB | signed_sub_neg_overflow | MODE=1, CMD=12, A=0x80 (-128), B=0x01 (+1), IN_VALID=11 | RES=0x7F (+127 signed), OFLOW=1
55 | S_SUB | signed_sub_invalid_valid | MODE=1, CMD=12, IN_VALID=10, A=10, B=5 | RES=0, ERR=1
LOGICAL
56 | AND | bitwise_and | MODE=0, CMD=0, A=0xAA, B=0x55, IN_VALID=11 | RES=0x00
57 | NAND | bitwise_nand | MODE=0, CMD=1, A=0xAA, B=0x55, IN_VALID=11 | RES=0xFF
58 | OR | bitwise_or | MODE=0, CMD=2, A=0xAA, B=0x55, IN_VALID=11 | RES=0xFF
59 | NOR | bitwise_nor | MODE=0, CMD=3, A=0xAA, B=0x55, IN_VALID=11 | RES=0x00
60 | XOR | bitwise_xor | MODE=0, CMD=4, A=0xFF, B=0xFF, IN_VALID=11 | RES=0x00
61 | XNOR | bitwise_xnor | MODE=0, CMD=5, A=0xFF, B=0xFF, IN_VALID=11 | RES=0xFF
62 | NOT_A | not_a | MODE=0, CMD=6, A=0xAA, IN_VALID=01 | RES=0x55
63 | NOT_B | not_b | MODE=0, CMD=7, B=0xAA, IN_VALID=10 | RES=0x55
64 | SHR1_A | shift_right_a | MODE=0, CMD=8, A=0b10101010, IN_VALID=01 | RES=0b01010101; MSB=0
65 | SHL1_A | shift_left_a | MODE=0, CMD=9, A=0b01010101, IN_VALID=01 | RES=0b10101010; LSB=0
0

## Sheet2
Feature ID | Feature | Test Name | Test Description | Expected Output | Priority
CONTROL INPUTS
1 | CLK | clk toggle | Verify clock toggles continuously without glitches | Clock toggles without glitches
2 | RST | reset assert deassert | Assert RST asynchronously then deassert during idle; CE=1, MODE=1, CMD=0 | All outputs (RES, ERR, OFLOW, COUT, G, L, E) reset to 0
3 | RST | reset during operation | Assert RST mid-operation (e.g. during ADD); CE=1, MODE=1, CMD=0, A=50, B=30 | Operation aborts; all outputs immediately reset to 0
4 | CE | CE assert | CE=1, MODE=1, CMD=0 (ADD), A=10, B=20, IN_VALID=11 | RES=30 on next clock edge
5 | CE | CE deassert | CE=0, MODE=1, CMD=0 (ADD), A=10, B=20, IN_VALID=11 | RES retains previous value; no update
6 | MODE | mode arithmetic | MODE=1, CE=1, CMD=0, A=5, B=3, IN_VALID=11 | Arithmetic ADD executed; RES=8
7 | MODE | mode logical | MODE=0, CE=1, CMD=0, A=AA, B=55, IN_VALID=11 | Logical AND executed; RES=00
8 | CMD | invalid cmd arithmetic | MODE=1, CE=1, CMD=13 (undefined), A=random, B=random, IN_VALID=11 | RES=0, ERR=1
9 | CMD | invalid cmd logical | MODE=0, CE=1, CMD=14 (undefined), A=random, B=random, IN_VALID=11 | RES=0, ERR=1
10 | IN_VALID | invalid 00 add | MODE=1, CMD=0 (ADD), IN_VALID=00, A=5, B=3 | RES=0, COUT=0, ERR=1 (invalid input ignored)
11 | IN_VALID | invalid 01 add | MODE=1, CMD=0 (ADD), IN_VALID=01, A=5, B=3 | RES=0, COUT=0, ERR=1 (both operands needed)
12 | IN_VALID | invalid 10 add | MODE=1, CMD=0 (ADD), IN_VALID=10, A=5, B=3 | RES=0, COUT=0, ERR=1 (both operands needed)
ARITHMETIC
13 | ADD | add two random numbers | MODE=1, CMD=0, A=random, B=random, IN_VALID=11 | RES=A+B; COUT=0 when no carry
14 | ADD | add with cout | MODE=1, CMD=0, A=FF, B=01, IN_VALID=11 | RES=00, COUT=1
15 | ADD | add zero operands | MODE=1, CMD=0, A=0, B=0, IN_VALID=11 | RES=0, COUT=0
16 | ADD | add max both | MODE=1, CMD=0, A=FF, B=FF, IN_VALID=11 | RES=FE, COUT=1
17 | SUB | sub two random numbers | MODE=1, CMD=1, A=random≥B, B=random, IN_VALID=11 | RES=A-B, OFLOW=0
18 | SUB | sub with borrow | MODE=1, CMD=1, A=0, B=1, IN_VALID=11 | RES=FF , OFLOW=1
19 | SUB | sub equal operands | MODE=1, CMD=1, A=50, B=50, IN_VALID=11 | RES=0, OFLOW=0
20 | SUB | sub invalid valid | MODE=1, CMD=1, IN_VALID=01, A=10, B=5 | RES=0, OFLOW=0 (invalid input)
21 | ADD_CIN | add cin 1 | MODE=1, CMD=2, A=0xFF, B=0, CIN=1, IN_VALID=11 | RES[7:0]=00, COUT=1
22 | ADD_CIN | add cin 0 | MODE=1, CMD=2, A=0xFF, B=0, CIN=0, IN_VALID=11 | RES=FF, COUT=0
23 | ADD_CIN | add cin random | MODE=1, CMD=2, A=random, B=random, CIN=1, IN_VALID=11 | RES=A+B+1; COUT=1 if overflow
24 | SUB_CIN | sub cin no borrow | MODE=1, CMD=3, A=10, B=3, CIN=1, IN_VALID=11 | RES=6, OFLOW=0, COUT=0
25 | SUB_CIN | sub cin with borrow | MODE=1, CMD=3, A=0, B=0, CIN=1, IN_VALID=11 | RES=FF, OFLOW=1, COUT=1
26 | SUB_CIN | sub cin random | MODE=1, CMD=3, A=random, B=random, CIN=0/1, IN_VALID=11 | RES=A-B-CIN; OFLOW =1, if CIN =1
27 | INC_A | inc a normal | MODE=1, CMD=4, A=50, IN_VALID=01 | RES=51
28 | INC_A | inc a max | MODE=1, CMD=4, A=0xFF, IN_VALID=01 | RES=100
29 | INC_A | inc a invalid valid | MODE=1, CMD=4, IN_VALID=10 (OPB only) | RES=0 since OPA is not valid
30 | DEC_A | dec a normal | MODE=1, CMD=5, A=50, IN_VALID=01 | RES=49
31 | DEC_A | dec a zero | MODE=1, CMD=5, A=0, IN_VALID=01 | RES=FFFF
32 | INC_B | inc b normal | MODE=1, CMD=6, B=100, IN_VALID=10 | RES=101
33 | INC_B | inc b max | MODE=1, CMD=6, B=0xFF, IN_VALID=10 | RES=100
34 | DEC_B | dec b normal | MODE=1, CMD=7, B=100, IN_VALID=10 | RES=99
35 | DEC_B | dec b zero | MODE=1, CMD=7, B=0, IN_VALID=10 | RES=FFFF
36 | CMP | cmp greater | MODE=1, CMD=8, A=200, B=100, IN_VALID=11 | G=1, L=0, E=0
37 | CMP | cmp less | MODE=1, CMD=8, A=50, B=200, IN_VALID=11 | G=0, L=1, E=0
38 | CMP | cmp equal | MODE=1, CMD=8, A=128, B=128, IN_VALID=11 | G=0, L=0, E=1
39 | CMP | cmp invalid valid | MODE=1, CMD=8, IN_VALID=01, A=50, B=100 | G=0, L=0, E=0 (invalid)
40 | MUL_AB | mul normal 3cycle | MODE=1, CMD=9, A=3, B=4, IN_VALID=11; apply for 3 consecutive cycles | After cycle 3: RES=(3+1)*(4+1)=20
41 | MUL_AB | mul zero operand | MODE=1, CMD=9, A=0, B=5, IN_VALID=11; 3 cycles | After cycle 3: RES=(0+1)*(5+1)=6
42 | MUL_AB | mul max operands | MODE=1, CMD=9, A=FF, B=FF, IN_VALID=11; 3 cycles | After cycle 3: RES=256*256=65536 (16-bit)
43 | MUL_AB | mul invalid valid | MODE=1, CMD=9, IN_VALID=01 (only OPA valid), A=5, B=5 | RES=0, ERR=1
44 | SHIFT_MUL | shift mul normal | MODE=1, CMD=10, A=4, B=3, IN_VALID=11; 3 cycles | After cycle 3: RES=(4<<1)*3=24
45 | SHIFT_MUL | shift mul a zero | MODE=1, CMD=10, A=0, B=5, IN_VALID=11; 3 cycles | After cycle 3: RES=(0<<1)*5=0
46 | SHIFT_MUL | shift mul invalid valid | MODE=1, CMD=10, IN_VALID=10, A=4, B=3 | RES=0, ERR=1
47 | S_ADD | signed add no overflow | MODE=1, CMD=11, A=10 (+16), B=20 (+32), IN_VALID=11 | RES=30 (+48), OFLOW=0
48 | S_ADD | signed add invalid valid | MODE=1, CMD=11, IN_VALID=01, A=10, B=5 | RES=0, ERR=1
49 | S_SUB | signed sub no overflow | MODE=1, CMD=12, A=50 (+80), B=30 (+48), IN_VALID=11 | RES=20 (+32), OFLOW=0
50 | S_SUB | signed sub invalid valid | MODE=1, CMD=12, IN_VALID=10, A=10, B=5 | RES=0, ERR=1
LOGICAL
51 | AND | bitwise and | MODE=0, CMD=0, A=AA, B=55, IN_VALID=11 | RES=00
52 | NAND | bitwise nand | MODE=0, CMD=1, A=AA, B=55, IN_VALID=11 | RES=FF
53 | OR | bitwise or | MODE=0, CMD=2, A=AA, B=55, IN_VALID=11 | RES=FF
54 | NOR | bitwise nor | MODE=0, CMD=3, A=AA, B=55, IN_VALID=11 | RES=00
55 | XOR | bitwise xor | MODE=0, CMD=4, A=FF, B=FF, IN_VALID=11 | RES=00
56 | XNOR | bitwise xnor | MODE=0, CMD=5, A=FF, B=FF, IN_VALID=11 | RES=FF
57 | NOT_A | not a | MODE=0, CMD=6, A=AA, IN_VALID=01 | RES=55
58 | NOT_B | not b | MODE=0, CMD=7, B=AA, IN_VALID=10 | RES=55
59 | SHR1_A | shift right a | MODE=0, CMD=8, A=10101010, IN_VALID=01 | RES=01010101
60 | SHL1_A | shift left a | MODE=0, CMD=9, A=01010101, IN_VALID=01 | RES=10101010
61 | SHR1_B | shift right b | MODE=0, CMD=10, A=11001100, IN_VALID=10 | RES= 01100110
62 | SHL1_B | shift left b | MODE=0, CMD=11, A=11001100, IN_VALID=10 | RES=10011000
63 | ROL_A_B | rotate left A depending on last 3 bits of B | MODE=0, CMD=12, A=11001100,B=00001011, IN_VALID=11 | RES=01100110
64 | ROL_A_B_ERR | rotate left A depending on last 3 bits of B | MODE=0, CMD=12, A=11001100,B=01101011, IN_VALID=11 | RES=01100110, ERR=1
65 | ROL_A_B | rotate right A depending on last 3 bits of B | MODE=0, CMD=13, A=11001100,B=00001011, IN_VALID=11 | RES=01100110
66 | ROR_A_B_ERR | rotate right A depending on last 3 bits of B | MODE=0, CMD=13, A=11001100,B=01101011, IN_VALID=11 | RES=10011001, ERR=1